## Foglio1
NAME | WLCSP 6x6 | QFN-32 | TYPE | DESCRIPTION
GPIO1 / IRQ | C5 | 1 | Digital Input / Output | GPIO1 / Interrupt
SCLK | B6 | 2 | Digital Input | Control interface clock input
IN3L | C3 | n/a | Analogue Input | Left channel input 3
SDA | D4 | 3 | Digital Input / Output | Control interface data input / output
DBVDD | C6 | 4 | Supply | Digital buffer supply (powers audio interface and control interface)
IN3R | C2 | n/a | Analogue Input | Right channel input 3
DGND | D6 | 5 | Supply | Digital ground (return path for DCVDD and DBVDD)
DCVDD | D5 | 6 | Supply | Digital core supply
CPVDD | E6 | 7 | Supply | Charge pump power supply
CPCA | E5 | 8 | Analogue Output | Charge pump flyback capacitor pin
CPGND | F6 | 9 | Supply | Charge pump ground
CPCB | F5 | 10 | Analogue Output | Charge pump flyback capacitor pin
CPVOUTP | E4 | 11 | Analogue Output | Charge pump positive supply decoupling (powers HPOUTL/R, LINEOUTL/R)
CPVOUTN | F4 | 12 | Analogue Output | Charge pump negative supply decoupling (powers HPOUTL/R, LINEOUTL/R)
HPOUTL | E3 | 13 | Analogue Output | Left headphone output (line or headphone output)
HPOUTFB | F3 | 14 | Analogue Input | Headphone output ground loop noise rejection feedback
HPOUTR | E2 | 15 | Analogue Output | Right headphone output (line or headphone output)
LINEOUTL | F2 | 16 | Analogue Output | Left line output 1 (line output)
LINEOUTFB | D2 | 17 | Analogue Input | Line output ground loop noise rejection feedback
LINEOUTR | F1 | 18 | Analogue Output | Right line output 1 (line output)
MICVDD | E1 | 19 | Supply | Microphone bias amp supply
MICBIAS | D1 | 20 | Analogue Output | Microphone bias
VMIDC | D3 | 21 |  | Midrail voltage decoupling capacitor
AGND | C1 | 22 | Supply | Analogue power return
AVDD | B1 | 23 | Supply | Analogue power supply (powers analogue inputs, reference, ADC, DAC)
IN2R | B2 | 24 | Analogue Input | Right channel input 2
IN1R / DMICDAT2 | A1 | 25 | Analogue / Digital Input | Right channel input 1 / Digital microphone data input 2
IN2L | A2 | 26 | Analogue Input | Left channel input 2
IN1L / DMICDAT1 | B3 | 27 | Analogue / Digital Input | Left channel input 1 / Digital microphone data input 1
MCLK | A4 | 28 | Digital Input | Master clock for CODEC
BCLK / GPIO4 | C4 | 29 | Digital Input / Output | Audio interface bit clock / GPIO4
LRCLK | A5 | 30 | Digital Input / Output | Audio interface left / right clock (common for ADC and DAC)
ADCDAT | B5 | 31 | Digital Output | ADC digital audio data
DACDAT | A6 | 32 | Digital Input | DAC digital audio data
GPIO2 | B4 | n/a | Digital Input / Output | GPIO2
GPIO3 | A3 | n/a | Digital Input / Output | GPIO3
GND_PADDLE | n/a | 33 |  | Die Paddle